## Worksheet 1
Parameter | Description | Unit
T | Rainfall aerial correction factor | –
C | Evaporation decay coefficient | –
H | Quick runoff ratio | –
D | Drain flow ratio | –
S | Soil outflow coefficient | –
Z | Effective soil depth | mm
SK | Surface reservoir residence time | Time step
FK | Interflow reservoir residence time | Time step
GK | Groundwater reservoir residence time | Time step
RK | Channel reservoir residence time | Time step