## Worksheet 1
Parameter name | Symbol | Scalar factor | Spatial distribution
Capillarity storage | Hu=Hu′C1 (mm) | C1=1 | As a function of the slope
Gravitational storage | Hg=Hg′C2 (mm) | C2=1 | As a function of the slope
Evaporation rate | Etr = Etr′C3 (mm s−1) | C3=0.1 | As a function of the DEM
Infiltration rate | ks=ks′C4 (mm s−1) | C4=2.7 | Lumped
Percolation rate | kp=kp′C5 (mm s−1) | C5=0.8 | Lumped
System losses | kf=kf′C6 (mm s−1) | C6=0.0 | Lumped
Surface speed | v2=v2′C7 (m s−1) | C7=0.5 | Coefficient β of Eq. (6)
Subsurface speed | v3=v3′C8 (m s−1) | C8=1 | Coefficient β of Eq. (7)
Subterranean speed | v4′=v4′C9 (m s−1) | C9=0.5 | Lumped
Channel speed | v5=v5′C10 (m s−1) | C10=1 | Coefficient β of Eq. (9)