## Worksheet 1
Observation type | Name | Units | Description
Site characteristics | Karith,max | m d−1 | Maximum arithmetic mean of vertical Ks for cells above the initial water table for each site
(predictors) | Kgeom,max | m d−1 | Maximum geometric mean of vertical Ks for cells above the initial water table for each site
| Kharm,max | m d−1 | Maximum harmonic mean of vertical Ks for cells above the initial water table for each site
| Karith,avg | m d−1 | Average arithmetic mean of vertical Ks for cells above the initial water table for each site
| Kgeom,avg | m d−1 | Average geometric mean of vertical Ks for cells above the initial water table for each site
| Kharm,avg | m d−1 | Average harmonic mean of vertical Ks for cells above the initial water table for each site
| UZcoarse | unitless | Proportion of cells above the initial water table that are coarse-texture facies (gravel and sand) for each site
| Surfcoarse | unitless | Proportion of surface cells that are coarse-texture facies (gravel and sand) for each site
| WTD | m | Average initial water table depth for each site
Model outputs | R10 d | cm d−1 | Effective recharge rate (0–10 d average)
(variables) | R30 d | cm d−1 | Effective recharge rate (0–30 d average)
| P30 d | m3 | Volumetric extent of pressure perturbation after 30 d (10 cm threshold)
| V90 d,fines | unitless | Proportion of total recharge volume accommodated by fine-texture facies after 90 d