## Worksheet 1
Model | Parameter | Meaning | Unit | Tested range
GR4J | X1 | Maximum capacity of the production store S | mm | [0; 1500]
| X2 | Inter-catchment exchange coefficient | mm d−1 | [−5; 5]
| X3 | Maximum capacity of the non-linear routing store R | mm | [0; 500]
| X4 | Unit hydrograph (UH) time base | d | [0.5; 5]
HBV9 | BETA | Shape coefficient of recharge function | – | [0.5; 5]
| FC | Maximum water storage in the unsaturated-zone store S | mm | [10; 1500]
| LP | Fraction of soil moisture above which actual evapotranspiration reaches PE | – | [0.3; 1]
| K0 | Additional recession coefficient of the upper groundwater store R | – | [0.05; 1]
| K1 | Recession coefficient of the upper groundwater store R | – | [0.1; 0.8]
| UZL | Threshold value for extra flow from the upper zone | mm | [0; 500]
| PERC | Maximum percolation to the lower zone | mm d−1 | [0; 6]
| K2 | Recession coefficient of the lower groundwater store T | – | [0.01; 0.15]
| MAXBAS | Length of the equilateral triangular weighting function | – | [1; 7]