## Worksheet 1
Parameter | Unit | Initial value | Calibrated value
Depth of substratum | m | 4 | See Fig. 2
Saturated hydraulic conductivity (all zones except the low depth zone at the catchment peak; see Fig. 2) | m s−1 | 1×10-4 | 8×10-5
Saturated hydraulic conductivity (catchment peak) | m s−1 | 1×10-4 | 1×10-4
Porosity (all zones except the low depth zone at the catchment peak) | – | 0.1 | 0.08
Porosity (catchment peak) | – | 0.1 | 0.2
Residual water content (all zones) | – | 0.01 | 0.01
Specific storage (all zones) | m−1 | 1×10-8 | 1×10-8
n (Van Genuchten coefficient, all zones) | – | 2 | 2
α (Van Genuchten coefficient, all zones) | m−1 | 1 | 1.5
Thickness of the interface layer between the groundwater compartment and the surface compartment | m | 0.1 | 0.05
Saturated hydraulic conductivity of the interface layer between the groundwater compartment and the surface compartment | m s−1 | 1×10-4 | 1.2×10-5