## Worksheet 1
Parameter | Units | Prior range | Description
cetp | – | [0.7, 1.3] | Potential evapotranspiration multiplicative correction factor
cp | – | [0.9, 1.1] | Precipitation multiplicative correction factor
gtz | (∘C (100 m)−1) | [−0.8, −0.4] | Air temperature gradient
umax | (mm) | [30, 500] | Maximum capacity of the root zone
lmax | (mm) | [30, 500] | Maximum capacity of the hillslope zone
zmax | (mm) | [30, 500] | Maximum capacity of the capillarity storage
evl | – | [1.5, 4] | Outflow exponent of storage L (intermediate storage)
kr | – | [0.1, 0.9] | Runoff coefficient
evn | – | [1, 4] | Outflow exponent of storage N (deep storage)
lkn | (mm h−1) | [−8, −1] | Outflow coefficient of storage N
kf | (mm ∘C−1 d−1) | [1, 5] | Constant part of melting coefficient
kfp | (mm ∘C−1 d−1) | [0, 5] | Variable part of melting coefficient
lts | – | [0.7, 1] | Smoothing parameter of snowpack temperature
eft | (∘C) | [−3, 3] | Additive correction of melting temperature
efp | (∘C) | [−3, 3] | Additive correction of rain/snow partition temperature
cel | (m s−1) | [0.1, 10] | Wave celerity
dif | (m2 s−1) | [10, 5000] | Wave diffusion