## Worksheet 1
Symbol | Description | Units
Water and salt balance model (Eqs. 1–6)
A | Gialova lagoon area | m2
CG | Salt concentration in the Gialova lagoon | g L−1
CS | Salt concentration in the Ionian Sea (=38.5 g L−1) | g L−1
E | Evaporation rate | mm d−1
F | Salt mass exchange rate | g m−2 d−1
h | Gialova lagoon water depth | mm
M | Salt mass per unit area in the Gialova lagoon | g m−2
P | Precipitation rate | mm d−1
Qfresh | Freshwater exchange rate (including surface and groundwater) | mm d−1
Qsalt | Saltwater exchange rate (including surface and groundwater) | mm d−1
V | Water volume in the Gialova lagoon | m3
Runoff model (Eq. 12)
AET | Actual evapotranspiration | mm yr−1
PET | Potential evapotranspiration | mm yr−1
R | Runoff from catchments surrounding the Gialova lagoon | mm yr−1
Evaporation model (Eq. 7)
cp | Heat capacity of air | MJ kg−1 ∘C−1
es | Saturated atmospheric vapor pressure | kPa
ea | Actual atmospheric vapor pressure | kPa
G | Heat flow in the water column | MJ m−2 d−1
ra | Aerodynamic resistance | d m−1
Rn | Net radiation | MJ m−2 d−1
Δ | Slope of the vapor pressure saturation-temperature relation | kPa ∘C−1
γ | Psychrometric constant | kPa ∘C−1
λ | Latent heat of vaporization | MJ kg−1
ρa | Air density | kg m−3
ρw | Water density | kg m−3