## Worksheet 1
Parameters | Description | Unit | Range | Reference | Source for this
study
LUEmax | Maximum light use efficiency | (g C m−2 MJ−1) | [0, 5] | Wang et al. (2018a) | Other studies
α | Priestley–Taylor coefficient | (–) | [1, 3] | Fisher et al. (2008) | Other studies
Csat | The force-restore thermal coefficient | (10−6 K m2 J−1) | [3, 15] | Noilhan and Planton | Model calibration
| for saturated soil |  |  | (1989)
b | The slope of the retention curve for | (–) | [4.05, 11.4] | Noilhan and Planton | Model calibration
| the force-restore thermal coefficient |  |  | (1989)
Cveg | The force-restore thermal coefficient | (10−6 K m2 J−1) | [1, 10] | Calvet et al. (1998) | Model calibration
for vegetated surface
SWSmax | Maximum soil water storage | (m) | [0, 1] | Boegh et al. (2009) | Model calibration
Ks | The saturated hydraulic conductivity | (mm h−1) | [0.05, 50.0×103] | Dettmann et al. | Look-up table
(2014)
n | The shape parameter of the van | (–) | [1.01, 2.5] | Dettmann et al. | Look-up table
| Genuchen (1980) soil–water retention |  |  | (2014)
relationship
θs | Saturated soil moisture | (m3 m−3) | [0.36, 0.46] | Carsel and Parrish | Look-up table
(1988)
θr | Residual soil moisture | (m3 m−3) | [0.034, 0.100] | Carsel and Parrish | Look-up table
(1988)