## Worksheet 1
Parameters | Units | Suggested | Descriptions | Parameter | Parameter
|  | values |  | values for | values for
|  |  |  | Fuping | Zijingguan
u | none | 0–0.1 | Decreasing speed of the | 0.02 | 0.02
infiltration rate with the increase
in the soil moisture
fc | mm h−1 | 1–2 | Stable infiltration rate | 1.5 | 1.5
n | none | 0.3–0.8 | Exponent of the distribution | 0.53 | 0.5
curve for the infiltration
capacity
b | none | 0.3–0.5 | Exponent of the distribution | 0.49 | 0.5
curve for the moisture storage
capacity
WMM | mm | 80–300 | Maximal moisture storage | 240 | 238
capacity of a certain grid cell
fm | mm h−1 | 20–200 | Maximum infiltration capacity | 120 | 120
of a certain grid cell
A | (m3 s−1)-ωs | 0–1 | Confluence parameter | 0.85 | 0.85