## Worksheet 1
(a)
Compartment | Parameter | Unit | Sub-compartment | Value
Sediments | Texturea | % sand/silt/clay | Sand | 97.8/2.3/0.1
| Mean initial organic carbon contenta | % | Sand | 0.2±0.02
| Mean final organic carbon contentb | % | Sand | 0.8±1.4
| Mean initial dithionite-extractable Fe (Fed)a | g kg−1 | Sand | 1.0±0.01
| Mean final dithionite-extractable Fe (Fed)b | g kg−1 | Sand | 1.1±0.2
| pH (H2O) | – | Sand | 9.1
| pH (CaCl2) | – | Sand | 8.1
| Diametera | mm | Sand | 0–2
|  |  | Gravel | 4–8
| Bulk densitya | kg L−1 | Sand | 1.5
|  |  | Gravel | 1.6
| Porosity | % | Sand | 42
|  |  | Gravel | 45
| Height | cm | Sand | 32
|  |  | Gravel | 10
| Surface area | m2 | – | 0.7
| Mass | kg | Sand | 430.8
|  |  | Gravel | 124
| Redox potentialc | mV | Sand and gravel | -328±10.7 to +740±25.6
| Conductivityc | dS m−1 | Sand and gravel | 0 to 0.4±0.1
Plants | Density | No. | Typha latifolia | 4
|  |  | Phragmites australis | 7
|  | Plants m−2 | Typha latifolia | 10.8
|  |  | Phragmites australis | 18.9
| Mean initial height | cm | Typha latifolia | 79.8±18.6
|  |  | Phragmites australis | 76.9±10.1
(b)
Parameter |  |  | Unit | Value
Inlet/outlet pumping rate |  |  | L h−1 | 21.6
Peristaltic pumping rate |  |  | L h−1 | 0.1
Volume of tracers and pesticides injected |  |  | L | 40
Volume of clean water injected at the end of the drying phase |  |  | L | 34.1±3.1
Volume of total clean water injected in the flushings |  |  | L | 355.1±20.5
Hydraulic retention time |  |  | d | 62.5±2.12