## Worksheet 1
Component |  | Parameter | Value | Unit | Type of data | Normalized | Ranking of
[6 empty] | sensitivity (–) | parameters according
to sensitivity analysis
Atmosphere and surface | Climatic data | Precipitation (P) | – | (mm) | Measured |  | 9
|  | Temperature (T) |  |  | Measured |  | 9
|  | Potential evapotranspiration (PET) |  |  | Calculated |  | 9
|  | Temperature lapse rate | −0.45 | (∘C100m-1) | Measured |  | 10
|  | Precipitation lapse rate | 6 | (% 100 m−1) | Measured | −0.02 | 9
| Snow melt | Melting temperature | 1 | (∘C) | Measured |  | 10
|  | Melting rate | 2 | (mm ∘C−1 d−1) | Calibrated |  | 10
| Vegetation | Leaf area index (LAI) | 1 | (–) | Calibrated | 0.01 | 9
|  | Root depth (RD) | 5 | (m) | Calibrated | −0.08 | 7
Unsaturated zone (UZ) | Soil | Hydraulic conductivity at saturation (Ks) | 1.10−6 | (m s−1) | Calibrated |  | 10
|  | Field capacity | 0.2 | (–) | Calibrated |  | 10
|  | Total porosity | 0.3 | (–) | Calibrated | −0.19 | 5
|  | Wilting point | 0.05 | (–) | Calibrated |  | 10
Saturated zone (SZ) | Interflow reservoirs (1 to 5) | Specific yield | 0.01–0.1 | (–) | Calibrated | 0.03 | 8
|  | Time constant for percolation | 2–5 | (d) | Calibrated | −0.14–0.39 | 4
|  | Time constant (1∕α) | 5 | (d) | Calibrated* | 0.04–0.11 | 6
| Base flow reservoir 1 | Fraction of percolation to reservoir 1 | 0.3 | (–) | Calibrated | 0.23 | 4
|  | Specific yield | 0.2 | (–) | Calibrated | 0.83 | 2
|  | Time constant (1∕α) | 20 | (d) | Calibrated* | 0.1 | 6
| Base flow reservoir 2 | Specific yield | 0.15 | (–) | Calibrated | 1 | 1
|  | Time constant (1∕α) | 200 | (d) | Calibrated* | 0.64 | 3