## Worksheet 1
Number | Equationa | Description
(A1) | vol_p = p⋅a | vol_p: precipitation volume (m3)
p: precipitation (m)
a: subcatchment area (m2)
(A2) | Ψ=susu,maxβ | Ψ: runoff coefficient (–)
su: storage in unsaturated zone reservoir (m)
su,max: maximum storage in unsaturated zone reservoir (m)
β: shape coefficient (–)
(A3) | qu,out=Ψ⋅vol_p | qu,out: runoff from unsaturated zone reservoir (m3)
(A4) | et=etref⋅kc⋅kθ | et: evapotranspiration (m3)
etref: reference evapotranspiration (m3)b
kc: vegetation-correction factor (–)c
kθ: soil-moisture-correction factor (–)d
(A5) | qi,in=qu,out⋅perc | qi,in: inflow to interflow reservoir (m3)
perc: interflow–baseflow partitioning factor (–)
(A6) | qb,in=qu,out⋅(1-perc) | qb,in: inflow to baseflow reservoir (m3)
(A7) | qi,out=siki⋅a | qi,out: runoff from interflow reservoir (m3)
si: storage in interflow reservoir (m)
ki: interflow reservoir retention constant (–)
(A8) | qb,out=sbkb⋅a | qb,out: runoff from baseflow reservoir (m3)
sb: storage in baseflow reservoir (m)
kb: baseflow reservoir retention constant (–)
(A9) | qcat,out=qi,out+qb,out | qcat,out: runoff from subcatchment (m3)
(A10) | sr=sr+∑iqrve,in,i+∑jqcat,out,j | sr(t): storage in river element (m3)
qrve,in,i: inflow from connected river element i (m3)
qcat,out,j: inflow from connected subcatchment j (m3)
(A11) | qrve,out=srkr | qrve,out: runoff from river element (m3)
kr: river element retention constant (–)