## Worksheet 1
CO2 emission by burning fuel |  | CO2 emission by generating electricity
| CO2 |  | CO2 emission | Proportion | CO2
| emissiona |  | by sourcesa | of sources | emission
| (kg |  | (t CO2 | in Moroccob | (t CO2
Sources | CO2 L−1) | Sources | 10−6 kWh) | (%) | 10−6 kWh)
Gasoline | 2.59 | Coal | 1026 | 43.4 % | 820.9
Diesel | 2.96 | Petroleum | 1026 | 25.3 %
|  | Natural gas | 504 | 22.7 %
|  | Hydroelectricity | 19.7 | 6.9 %
|  | Renewables | 15.8 | 1.7 %