## Worksheet 1
Input parameters | Source | Example: Yalu River
Start year; epoch; step length: D M S or Y | User-specific | 1938; 14; D
Temp: start (∘); change (∘ yr−1); SD (∘) | Meteorological data | 5.68; −0.01; 0.75
Precip: start (m); change (m yr−1); SD (m) | Liu et al. (2009, 2011) | 0.9054; 0.0087; 0.1107
Mass bal. coef; rainfall event distribution coef, distribution range | Calibration based on hydrological data | 1.4; 1.2; 1.6
Base flow (m3 s−1) | Hydrological Yearbook | 615
Climate variable: monthly mean Temp (∘); within-month SD of T; | Meteorological data Liu et al. (2009, 2011)
monthly mean Precip (mm); SD of the monthly P
January |  | −12.26; 2.17; 15.68; 14.9
April |  | 5.19; 1.71; 47.44; 24.3
August (similar for other months) |  | 20.47; 1.36; 167.07; 80.92
Lapse rate (∘ km−1) | http://www.the weather prediction.com | 6
(last access: 10 March 2019)
Glacier equilibrium line altitude (m), change (m yr−1) | Meteorological data Kezhen Zhu (1972) | 3500; 0
Dry precip (nival and ice) evaporation fraction | Meteorological data | 0.65
Canopy interception alphag (mm d−1); betag | Sivapalan et al. (1996) | −0.1; 0.85
River – length (km) | Calculated (GIS) | 719.3
River mouth velocity coef (k) and exp (m) | Hydrological Yearbook | 0.6203; 0.0090
Initial groundwater storage (m3) | Ministry of Natural Resources of the People's | 7.38×109
Republic of China
Maximum and minimum groundwater storage (m3) |  | 1.44×1010; 3.28×109
Groundwater (subsurface storm flow) coef (m3 s−1); | Sivapalan et al. (1996) | 403; 1.5
groundwater exp (unitless)
Saturated hydraulic conductivity (mm d−1) | Calculated based on soil types 226.6 forest
coverage and Price et al. (2010)