## Worksheet 1
Conditions | Component | Abbreviation | Definition | Units
Average flow | Magnitude | Avg.magnitude | Mean daily flow for entire period | m3 s−1
| Variability | Avg.magnitude.cv | Coefficient of variation in mean daily flow | %
High flow | Magnitude | H.magnitude | The average annual maximum flow | m3 s−1
| Timing | H.timing | The mean Julian date of annual maximum | unitless
| Variability | H.timing.cv | Coefficient of variation in Julian date of annual maximum flow | %
| Frequency | H.frequency | Mean of annual count of spells above the 90th-percentile flow | unitless
| Duration | H.duration | Mean duration of all spells above the 90th-percentile flow | days
| Rate of rise | H.rise | Mean rate of positive changes in flow from one day to the next | m3 s−2
| Rate of fall | H.fall | Mean rate of negative changes in flow from one day to the next | m3 s−2
Low flow | Magnitude | L.magnitude | The average annual minimum flow | m3 s−1
| Timing | L.timing | The mean Julian date of annual minimum | unitless
| Variability | L.timing.cv | Coefficient of variation in Julian date of annual minimum flow | %
| Frequency | L.frequency | Mean of annual count of spells below the 10th-percentile flow | unitless
| Duration | L.duration | Mean duration of all spells below the 10th-percentile flow | days