## Worksheet 1
Hydrological process | HYPE parameters | No. of gauges | Median value of metric(s) |  | Parameter value(s)
| https://hypeweb.smhi.se/model-water/ |  | Before | After
Potential evapotranspiration (three PET algorithms: median of ranges constrained with MODIS) | Jhtadd, jhtscale, kc2, kc3, kc4, krs, alb, alfapt | 0 | RE: 11.5 % | RE: 0.5 % | 5; 100; [0.7–1.7]; [0.15–1.7]; [0.8–1.6]; 0.16; [0.3–0.8]; 1.26
Glaciers (only evaluated vs. mass balance data) | glacvexp, glacvcoef, glacvexp1, glacvcoef, glac2arlim, glacannmb, glacttmp, glaccmlt, glaccmrad, glaccmrefr, glacalb, fepotglac | 296 | RE: 0.38 % CC: 0.51 | – | 1.38, 0.17 1.25, 12.88, 25 000 000, 0, 0, 1.58, 0.19, 0.06, 0.35, 0
Soils (average, rock, urban, water, rice) | 5 soils: rrcs1, rrcs2, rrcs3, trrcs, mperc1, mperc2, macrate, mactrinf, mactrsm, srrate, wcwp1-3, wcfc1-3, wcep1-3 | 25 | RE: −14.1 % KGE: 0.2 |  | Ranges: [0.20–0.5]; [0.01–0.45]; [0.01–0.1]; [0.05–0.35]; [30–100]; [10–60]; [0.05–0.7]; [12–30]; [0.3–0.9]; [0.01–0.3]; [0.01–0.6]; [0.2–0.6]; [0.01–0.5]
Bare soils in deserts (calibrated manually) | rrcs1, rrcs2, rrcs3, trrcs, mperc1, mperc2, macrate, mactrinf, mactrsm, sfrost, srrate, wcwp1-3, wcfc1-3, wcep1-3 | 4 | RE: 236.1 % | RE: −18.9 | 0.6, 0.3, 0.0002, 0.15, 10, 0.1, 10, 0.8, 1, 0.01, 0.01, 0.0001, 0.0001, 0.3, 0.3, 0.0001, 0.03, 0.03, 0.0003
1. Precipitation: catchment elevation | Pcelevth, Pcelevadd, Pcelevmax | 147 | RE: −6.7 % | RE: 4.4 % | 500; 0.01; 0.7
2. Precipitation: land-cover altitude | 5 elevation zones: pcluse | 1041 | RE: 24.3 % | RE: 10.1 % | 0.05; 0.2; 0.25; 0.25; 0.35
3. HRUs in areas without snow | 10 HRUs: kc2, kc3, kc4, alb, soilcorr, srrcs, soilcorr | 318 | KGE: 0.16 | KGE: 0.27 | Range: [0.90–1.54]; [0.40–1.77]; [0.20–1.90]; [0.20–0.80]; [1.00–10.55]; [0.03–0.50]
4. HRUs in areas with snow: ET, recession, and active soil depth | 10 HRUs: ttmp, cmlt, cmrad, fscdist0, fepotsnow | 225 | KGE: 0.16 | KGE: 0.24 | Ranges: [−2.67–1.80]; [1.10–4.00]; [0.16–1.5]; [0.20–0.75]; [0.09–0.98]
5. Upstream lakes | Ilratk, ilratp | 731 | CC: 0.71 | CC: 0.72 | 1.8; 1.4 (depth: 5 m; icatch: 0.3)
6. Regionalized ET (in 12 Köppen climate regions) | 12 climates: cevpcorr | 458 | KGE: 0.58 | KGE: 0.62 | Ranges: [−0.43–0.38]
7. River routing | rivvel, damp | 302 | CC: 0.70 | CC: 0.71 | 0.6; 1.0
8. Lake rating curve | 888 Lakes: rate; exp (LakeData.txt) | 945 | CC: 0.50 | CC: 0.59 | Ranges: [0.001–1013]; [1.002–3.0]
9. Floodplains (partly calibrated manually) | 13 Floodplains: rclfp; rclpl; rcrfp; rcfpr (FloodData.txt) | 32 | KGE: −0.03 | KGE: 0.03 | Ranges: [0.05–0.99]; [0.15–0.90]; [0.05–0.99]; [0.15–0.90]
10. Evaporation from water surface | kc2water, kc3water, kc4water | 201 | RE: −20.7 % | RE: −12.2 % | 1.36; 0.65; 1.25
11. Specific lake evaporation | 2 regions: cevpcorr | 16 | RE: 24.8 % | RE: 4.8 % | Ranges: [0.375–0.5]