## Worksheet 1
Process | Process option |  | Parameters active
Processes with multiple options
Infiltration | M1 | INF_HMETS | {x1,x29}
| M2 | INF_VIC_ARNO | {x2,x29}
| M3 | INF_HBV | {x3,x29}
Quickflow | N1 | BASE_LINEAR_ANALYTIC | {x4,x29}
| N2 | BASE_VIC | {x5,x6,x29}
| N3 | BASE_TOPMODEL | {x5,x6,x7,x29}
Soil evaporation | O1 | SOILEVAP_ALL | {x8,x29}
| O2 | SOILEVAP_TOPMODEL | {x8,x9,x10,x29}
Baseflow | P1 | BASE_LINEAR_ANALYTIC | {x11}
| P2 | BASE_POWER_LAW | {x11,x12}
Snow balance | Q1 | SNOBAL_HMETS | {x13,…,x18}
| Q2 | SNOBAL_SIMPLE_MELT | −
| Q3 | SNOBAL_HBV | {x18,x19}
Processes with single option
Convolution (surface runoff) | R1 | CONVOL_GAMMA | {x20,x21}
Convolution (delayed runoff) | S1 | CONVOL_GAMMA_2 | {x22,x23}
Potential melt | T1 | POTMELT_HMETS | {x24,x25,x26,x27}
Percolation | U1 | PERC_LINEAR | {x28,x29,x30,x35}
Rain–snow partitioning | V1 | RAINSNOW_HBV | {x31,x32}
Precipitation correction | W1 | RAINSNOW_CORRECTION | {x33,x34}
Processes with single option but no tunable parameter combined to process X1
Extraterr. shortwave gener. | X1 | SW_RAD_DEFAULT | −
Potential evapotranspiration | X1 | PET_OUDIN | −
In-catchment routing | X1 | ROUTE_DUMP | −
In-channel routing | X1 | ROUTE_NONE | −