## Worksheet 1
Param. | Range | Unit | Proc. opt. | Raven table | Parameter name
Infiltration
x1 | [0.0,1.0] | – | M1 | LandUseParameterList | HMETS_RUNOFF_COEFF
x2 | [0.1,3.0] | – | M2 | SoilParameterList | B_EXP TOPSOIL
x3 | [0.5,3.0] | – | M3 | SoilParameterList | HBV_BETA TOPSOIL
Quickflow
x4 | [-5.0,-1.0] | d−1 | N1 | SoilParameterList | BASEFLOW_COEFF TOPSOIL = 10.0x4
x5 | [0.0,100.0] | mm d−1 | N2, N3 | SoilParameterList | MAX_BASEFLOW_RATE TOPSOIL
x6 | [0.5,2.0] | – | N2, N3 | SoilParameterList | BASEFLOW_N TOPSOIL
x7 | [5.0,10.0] | m | N3 | TerrainClasses | TOPMODEL_LAMBDA
Evaporation
x8 | [0.0,3.0] | – | O1, O2 | SoilParameterList | PET_CORRECTION TOPSOIL
x9 | [0.0,0.05] | frac | O2 | SoilParameterList | SAT_WILT TOPSOIL
x10 | [0.0,0.45] | frac | O2 | SoilParameterList | FIELD_CAPACITY TOPSOIL =
SAT_WILT TOPSOIL + x10
Baseflow
x11 | [-5.0,-2.0] | d−1 | P1, P2 | SoilParameterList | BASEFLOW_COEFF PHREATIC = 10.0x11
x12 | [0.5,2.0] | – | P2 | SoilParameterList | BASEFLOW_N PHREATIC
Snow balance
x13 | [0.0,0.1] | frac | Q1 | GlobalParameter | SNOW_SWI_MIN
x14 | [0.01,0.3] | frac | Q1 | GlobalParameter | SNOW_SWI_MAX =
SNOW_SWI_MIN + x14
x15 | [0.005,0.1] | mm−1 | Q1 | GlobalParameter | SWI_REDUCT_COEFF
x16 | [-5.0,2.0] | ∘C | Q1 | LandUseParameterList | DD_REFREEZE_TEMP
x17 | [0.0,1.0] | – | Q1 | LandUseParameterList | REFREEZE_EXP
x18 | [0.0,5.0] | mmd-1∘C-1 | Q1, Q3 | LandUseParameterList | REFREEZE_FACTOR
x19 | [0.0,0.4] | frac | Q3 | GlobalParameter | SNOW_SWI
Convolution (surface runoff)
x20 | [0.3,20.0] | – | R1 | LandUseParameterList | GAMMA_SHAPE
x21 | [0.01,5.0] | – | R1 | LandUseParameterList | GAMMA_SCALE
Convolution (delayed runoff)
x22 | [0.5,13.0] | – | S1 | LandUseParameterList | GAMMA_SHAPE2
x23 | [0.15,1.5] | – | S1 | LandUseParameterList | GAMMA_SCALE2
Potential melt
x24 | [1.5,3.0] | mmd-1∘C-1 | T1 | LandUseParameterList | MIN_MELT_FACTOR
x25 | [0.0,5.0] | mmd-1∘C-1 | T1 | LandUseParameterList | MAX_MELT_FACTOR =
MIN_MELT_FACTOR + x25
x26 | [-1.0,1.0] | ∘C | T1 | LandUseParameterList | DD_MELT_TEMP
x27 | [0.01,0.2] | mm−1 | T1 | LandUseParameterList | DD_AGGRADATION
Percolation
x28 | [0.00001,0.02] | d−1 | U1 | SoilParameterList | PERC_COEFF TOPSOIL
x35 | [0.0,0.02] | d−1 | U1 | SoilParameterList | PERC_COEFF PHREATIC
Rain–snow partitioning
x31 | [-3.0,3.0] | ∘C | V1 | GlobalParameter | RAINSNOW_TEMP
x32 | [0.5,4.0] | ∘C | V1 | GlobalParameter | RAINSNOW_DELTA
Precipitation correction
x33 | [0.8,1.2] | – | W1 | Gauge | RAINCORRECTION
x34 | [0.8,1.2] | – | W1 | Gauge | SNOWCORRECTION
Soil model
x29 | [0.0,0.5] | m | M1,2,3,N1,2,3 | SoilProfiles | thickness TOPSOIL
O1,2,3,4, U1
x30 | [0.0,2.0] | m | U1 | SoilProfiles | thickness PHREATIC