## Worksheet 1
Parameter | Parameter | Minimum | Maximum | Unit | Explanation
symbol | name | value | value
binf | Variable infiltration parameter | 0.01 | 0.5 | (–)
Eexp | The slope of water retention curve | 3 | 12 | (–)
Ksat | Saturated hydraulic conductivity | 5 | 1000 | (mm d−1)
d1 | The depth of topsoil layer | 0.2 | 0.2 | (m) | Fixed at 20 cm for both forested and non-forested computational units.
d2,forested | The depth of the second soil layer for forest computational units | 0.2 | 2 | (m)
d2,non-forested | The depth of the second soil layer for non-forested computational units | 0.2 | d2,forested | (m) | The maximum is bounded by the d2,forested parameter.
Droot | The distribution of root in the two soil layers | 0.5 | 0.5 | (–) | Fixed at 50 % for the top and lower soil layers.
Kslow | Slow reservoir coefficient | 0.001 | 0.9 | (d−1)
Sroughness | Snow roughness | 0.5 | 3 | (mm)