## Worksheet 1
Event no. | Precipitation | Precipitation | Precipitation | Average | Highest 30 min | Runoff volume | Percentage | Peak flow | Highest 60 min | Runoff from | Of which originating | Originating from | Average percentage
| sum in preceding | sum (P_sum) | duration (D_prec) | precipitation | average precipitation | (mm per catchment | runoff (QV_ppP) | rate (Q_max) | average flow rate | green areas (a) | from impervious areas (b) | green areas (c) | runoff from green
| 72 h |  |  | intensity | intensity | area) (QV) |  |  | (Q_60m) |  |  |  | areas (d)
|  |  |  | (PI_mean) | (PI_30m)
| mm | mm | h | mm h−1 | mm h−1 | mm | % | L s−1 | L s−1 | mm | mm | mm | %
199 | 2.4 | 13.8 | 41.6 | 0.3 | 4 | 1.7 | 12.4 | 4.2 | 3.3 | 0.06 | 0.02 | 0.04 | 0.3
209 | 0.2 | 8 | 9.5 | 0.8 | 2.8 | 0.5 | 6.9 | 4.5 | 2.7
211 | 8.3 | 9.7 | 22.8 | 0.4 | 6.9 | 1.1 | 11.1 | 29.2 | 11.1
214 | 7.3 | 6.4 | 12.1 | 0.5 | 4.3 | 0.6 | 10.1 | 40.5 | 8.5
222 | 1.1 | 9.8 | 12.8 | 0.8 | 7.5 | 0.7 | 7.2 | 26.4 | 13.3
270 | 0 | 9.3 | 38.5 | 0.2 | 3.5 | 1.1 | 11.3 | 22.9 | 8.7
306 | 10.1 | 8.6 | 9.1 | 0.9 | 7.1 | 0.7 | 8.5 | 27.5 | 9.3
307 | 18.3 | 29.9 | 37.7 | 0.8 | 8.5 | 4.9 | 16.2 | 71.2 | 42.9 | 1.27 | 0.36 | 0.91 | 3
310 | 12.7 | 8.6 | 10 | 0.9 | 7.5 | 1.2 | 14 | 37.4 | 17.4 | 0.17 | 0.05 | 0.12 | 1.4
530 | 13.8 | 6.7 | 2.8 | 2.4 | 7.2 | 0.8 | 11.2 | 58.9 | 13.5
939 | 0.6 | 7 | 25.6 | 0.3 | 1 | 0.4 | 5.7 | 2.1 | 1.8
962 | 0 | 8.5 | 11.2 | 0.8 | 1.4 | 2.1 | 24.9 | 4.9 | 4.4 | 1.09 | 0.31 | 0.78 | 9.2
971 | 0.2 | 2.6 | 18.6 | 0.1 | 1.1 | 0.3 | 11.3 | 4 | 2.9
978 | 12.7 | 25 | 65.8 | 0.4 | 5.8 | 4.8 | 19.1 | 64.5 | 16.6 | 1.77 | 0.5 | 1.27 | 5.1
982 | 0 | 5.6 | 3.4 | 1.7 | 7 | 0.9 | 15.8 | 49.5 | 17.2 | 0.21 | 0.06 | 0.15 | 2.7
984 | 13.1 | 2.4 | 6.3 | 0.4 | 4.6 | 1.4 | 59.1 | 71.7 | 14 | 1.12 | 0.32 | 0.8 | 33.7
995 | 4.8 | 2.1 | 8.5 | 0.2 | 1.8 | 0.6 | 28.6 | 32 | 9.7 | 0.35 | 0.1 | 0.25 | 11.9
997 | 2.2 | 24.6 | 49 | 0.5 | 2.4 | 5.1 | 20.7 | 15 | 6.9 | 2.14 | 0.61 | 1.53 | 6.2
1001 | 0 | 35.3 | 56.6 | 0.6 | 8.6 | 8.8 | 25 | 56.5 | 32.5 | 4.58 | 1.3 | 3.28 | 9.3
1004 | 22.5 | 4.2 | 13.9 | 0.3 | 5.9 | 1.1 | 25.2 | 33.3 | 10.6 | 0.56 | 0.16 | 0.4 | 9.5
1019 | 0.5 | 22.3 | 49.7 | 0.4 | 2.3 | 4.7 | 21.2 | 12.9 | 9.3 | 2.06 | 0.58 | 1.47 | 6.6
1028 | 6.2 | 2.8 | 7 | 0.4 | 1.3 | 1.2 | 43.5 | 6.3 | 4.2 | 0.89 | 0.25 | 0.64 | 22.5