## Worksheet 1
Parameter | Abbreviation | Groups | Range | Reference
Subcatchment width (m) | width | Asphalt parking lot (AP) | 20–200 | Physical dimensions of subcatchments
|  | Grass area (GR) | 1–200
|  | Swale (SW) | 0–5
Subcatchment length (m) | ltw | Asphalt road (AR)a | 0.5–5 | Physical dimensions of subcatchments
Manning’s number (–) | n | Impervious surface (IMP) | 0.005–0.015
|  | Grass area | 0.1–0.5
|  | Swale | 0.1–0.5
|  | Pipe | 0.010–0.015
Depression storage (mm) | s | Impervious surface | 0–2.5
|  | Grass areab | 0–20
|  | Swalec | 0–150 | d
Saturated hydraulic conductivity (mm h−1) | ksat | Grass areae | 1–200
Initial moisture deficit (–) | imd | Grass areae | 0.10–0.35