## Worksheet 1
Symbol | Unit | Description
Fluxes
EP | mm h−1 | Potential evaporation
EI | mm h−1 | Interception evaporation
ER | mm h−1 | Transpiration and soil evaporation
EW | mm h−1 | Sublimation
EA | mm h−1 | Total actual evaporation (sum of soil evaporation, transpiration, (separate) interception and, if applicable, sublimation)
P | mm h−1 | Precipitation
PR | mm h−1 | Precipitation entering the root-zone storage (after snow and/or interception if present or fraction/total precipitation)
Q | mm h−1 | Streamflow
QR | mm h−1 | Flux from root zone to fast and/or slow runoff storage
QP | mm h−1 | Percolation flux from root-zone storage to slow runoff storage
QC | mm h−1 | Capillary flux from slow runoff storage to root-zone storage
QG | mm h−1 | Seepage (up/down)/extraction
Storages
ST | mm | Total storage
SW | mm | Snow storage
SI | mm | Interception storage
SR | mm | Root-zone storage
S‾R | – | Relative root-zone storage (SR/SR,max)
SD | mm | Storage deficit
SVQ | mm | Very quick runoff storage
SF | mm | Fast runoff storage
SS | mm | Slow runoff storage
SSW | mm | Surface water storage
Parameters
CE | – | Correction factor for EP
Imax | mm | Maximum interception capacity
SR,max | mm | Maximum root-zone storage capacity
Sthresh | mm | Threshold of root-zone storage above which ER=EP
LP | – | Threshold of relative root-zone storage above which ER=EP
Ccst | – | Constant water stress coefficient to estimate ER
a, b, S0 | – | Parameters describing the shape of the streamflow sensitivity
aS | – | Fraction of land surface covered by surface water
aG | – | Fraction of land surface not covered by surface water