## Worksheet 1
Symbol | Unit | Formula | Description
Water-balance descriptors
VS | mm | (VO,S-VI,S)/A | Storm-flow depth
VU | mm | (VO,U-VI,U)/A | Baseflow depth
RC | – | (VO-VI)/VP | Runoff coefficient
RC, S | – | VS/VP | Storm-runoff coefficient
SC | – | VS/VQ | Storm-flow coefficient
Hydrograph-shape descriptors
Δ/VP | s−1 | (QO,X-QI,X)/VP | Peak-flow variation normalized by rainfall
TRi | h | – | Time duration of rise from 0.5QO, X to QO, X
T08 | h | – | Time duration at QO>0.8QO, X
TRe | h | Eq. (7) | Time constant of recession (exponential model)
CG | m s−1 | l/(t(GO)-t(GI)) | Celerity (based on hydrograph gravity centres)
Lateral-exchange descriptors
ΔD/VP | s−1 | (QI,R,X-QI,X)/VP | Diffusivity peak-flow variation normalized by rainfall
ΔL/VP | s−1 | (QO,X-QI,R,X)/VP | Exchange peak-flow variation normalized by rainfall
VL+/VP | – | VL+/VP | Lateral inflow normalized by rainfall
VL-/VP | – | VL-/VP | Lateral outflow normalized by rainfall
IGF*/VP | mm | (VQ-VPeff)/VP | Interbasin groundwater flow normalized by rainfall
Other variables
A | m2 | – | Catchment area
β | h−1 | – | Recession coefficient as per Maillet approximation
C | m s−1 | – | Celerity, parameter of the DWE here taken as CG
D |  | – | Diffusivity, parameter of the DWE
δ | mm | – | Aquifer-storage variation, expressed as catchment depth
E | mm | Appendix C | Actual evapotranspiration
GI; GO | – | – | Inlet and outlet hydrograph gravity centres
IGF* | mm | VO-VI-VPeff | IGF and aquifer variation equal to streamflow excess or deficit
IGFA | mm | – | Multi-annual IGF calculated in Le Mesnil et al. (2020)
l | m | – | River reach length
P; VP | mm s−1; mm | – | Precipitation rate and depth on the elementary catchment
Peff; VPeff | mm s−1; mm | Appendix C | Effective rainfall rate and depth
q | m3 s−1 | – | Streamflow at the beginning of recession limb
QO; VO | m3 s−1; mm | –; – | Streamflow and water depth at catchment outlet
QI; VI | m3 s−1; mm | –; – | Streamflow and water depth at catchment inlet
Q; VQ | m3 s−1; mm | QO−QI; VO−VI | Streamflow and water depth at elementary catchment
QO, U; VO, U | m3 s−1; mm | –; – | Slow streamflow and water depth at catchment outlet
QO, S; VO, S | m3 s−1; mm | –; – | Quick-flow component and water depth at catchment outlet
QI, U; VI, U | m3s−1; mm | –; – | Slow-flow component and water depth at catchment inlet
QI, S; VI, S | m3 s−1; mm | –; – | Quick-flow component and water depth at catchment inlet
QU | m3 s−1 | QO,U-QI,U | Slow-flow component at elementary catchment
QS | m3 s−1 | QO,S-QI,S | Quick-flow component at elementary catchment
QO, X | m3 s−1 km−2 | – | Peak flow at catchment outlet normalized by A
QI, X | m3 s−1 km−2 | – | Peak flow at catchment inlet normalized by A
QL | m3 s−1 | Appendix B | Simulated lateral-exchange flow
QI, R | m3 s−1 | Appendix B | Routed inlet streamflow
QI,R,X | m3 s−1 | Appendix B | Routed inlet streamflow peak flow
QMaillet | m3 s−1 | q⋅exp(-βt) | Maillet approximation of recession streamflow
TG | h | – | Elapsed time between GI and GO