## Worksheet 1
| Name | Unit | Lower boundary | Upper boundary | Description
1 | MFMAX | mm∘C-1 6 h−1 | 0.8 | 3 | Max snowmelt factor
2 | MFMIN | mm∘C-1 6 h−1 | 0.01 | 0.79 | Min snowmelt factor
3 | UADJ | km 6 h−1 | 0.01 | 0.4 | Wind adjustment factor for rain on snow
4 | SI | mm | 1 | 3500 | Snow water equivalent for 100 % snow area
5 | SCF | – | 0.1 | 5 | Snow undercatch correction factor
6 | PXTEMP | ∘C | −3.0 | 3 | Temperature for rain–snow transition
7 | PT | – | 1 | 1.74 | Priestley–Taylor coefficient
8 | UZTWM | mm | 1 | 800 | Upper zone max storage of tension water
9 | UZFWM | mm | 1 | 800 | Upper zone max storage of free water
10 | UZK | d−1 | 0.1 | 0.7 | Upper zone free water lateral depletion rate
11 | ZPERC | – | 1 | 250 | Max percolation rate
12 | REXP | – | 0 | 6 | Exponent of the percolation equation
13 | PFREE | – | 0 | 1 | Frac. percolating from upper to lower zone
14 | LZTWM | mm | 1 | 800 | Lower zone max storage of tension water
15 | LZFPM | mm | 1 | 800 | Lower zone max storage of free water
16 | LZFSM | mm | 1 | 1000 | Lower zone max storage of Sect. free water
17 | LZPK | d−1 | 1−5 | 0.025 | Lower zone prim. free water depletion rate
18 | LZSK | d−1 | 1−3 | 0.25 | Lower zone Sect. free water depletion rate