## Worksheet 1
Information | Attribute | Abbreviation | Unit | Min | Max | Median
Size | Area | A | km2 | 13.7 | 6214 | 167.3
Elevation | Mean elevation | MELE | m a.s.l. | 353.01 | 2939.76 | 1010.73
| Minimum elevation | MiELE | m a.s.l. | 200 | 1939 | 561
| Maximum elevation | MxELE | m a.s.l. | 509 | 3760 | 1861
| Elevation range | ER | m | 80 | 3072 | 1279
| Roughness index (MELE-MiELE)/ER | RI | – | 0.15 | 0.65 | 0.38
| Mean slope | SL | % | 1.74 | 43.91 | 18.84
| Mean daily potential global radiation | MGR | kW m−2 d | 4.73 | 6.26 | 5.19
| Standard deviation of MGR | SDGR | kW m−2 d | 0.02 | 1.1 | 0.39
Land cover | Coverage of forest | FP | % | 0 | 94.59 | 46.88
| Coverage of agricultural areas | AP | % | 0 | 92.86 | 16.3
| Mean monthly normalized difference vegetation index | MNDVI | – | 0 | 0.71 | 0.6
| Standard deviation of MNDVI | SDNDVI | – | 0.02 | 0.19 | 0.06
Climate | Mean annual precipitation | MAP | mm | 728.13 | 2301.84 | 1274.4
| Standard deviation of annual MAP | SDAP | mm | 10.79 | 367.57 | 124.7
| Mean air temperature | MAT | ∘C | −2.83 | 10.3 | 7.36
| Standard deviation of MAT | SDAT | ∘C | 0.06 | 3.55 | 1.26
| Mean annual potential evaporation | MEPI | mm | 233.49 | 740.45 | 629.57
| Standard deviation of MEPI | SDEPI | mm | 4.33 | 162.07 | 60.17
| Catchment aridity index (MEPI/MAP) | CAI | – | 0.18 | 0.98 | 0.47
| Standard deviation of aridity index | SDAI | – | 0.01 | 0.31 | 0.08
| Proportion of day with temperature below 0 ∘C | MTL0 | – | 0.12 | 0.62 | 0.2
Soil | Mean field capacity | MFC | cm3 cm−3 | 0.29 | 0.43 | 0.36
| Standard deviation of MFC | SDFC | cm3 cm−3 | 0.01 | 0.05 | 0.02
| Mean saturated hydraulic conductivity | MKS | cm d−1 | 24.88 | 327.77 | 161.17
| Standard deviation of MKS | SDKS | cm d−1 | 6.43 | 76.03 | 40.35