## Worksheet 1
Parameter | Explanation (unit) | General range
SCF | Snow correction factor (–) | 0.9–1.5
DDF | Degree–day factor (mm/∘C d−1) | 0.0–6.0
Ts | Threshold temperature below which precipitation is snow (∘C) | −3.0–1.0
Tr | Threshold temperature above which precipitation is rain (∘C) | 1.0–3.0
meltT | Threshold temperature above which melt starts (∘C) | −2.0–2.0
LP | Parameter related to the limit for potential evaporation (–) | 0.0–1.0
FC | Field capacity, i.e., max soil moisture storage (mm) | 0–600
beta | Nonlinear parameter for runoff production (–) | 0–20
k0 | Storage coefficient for very fast response (d) | 0-2.0
k1 | Storage coefficient for fast response (d) | 2–30
k2 | Storage coefficient for slow response (d) | 30–250
lsuz | Threshold storage state, i.e., the very fast response starts if exceeded (mm) | 1–100
cperc | Constant percolation rate (mm d−1) | 0.0–8.0
bmax | Maximum base at low flows (d) | 0.0–30.0
croute | Free scaling parameter (d2 mm−1) | 0.0–50.0