## Worksheet 1
Name | Equation | Parameters
Eq. (A1): incoming precipitation mass mrain (kg) | mrain=qrain⋅ρw⋅Δt⋅A | qrain (m s−1): precipitation flux density; ρw (kg m−3): water density; Δt (s): simulation time step; A (m2 ): soil plot area
Eq. (A2): infiltrating water mass into matrix mmatrix (kg) | mmatrix=k_m1+ks2⋅ψ1-ψ2dz+1⋅A⋅ρw⋅Δt | k_m1 (m s−1): hydraulic conductivity of first matrix grid element; ks (m s−1): saturated hydraulic conductivity of matrix; ψ1−ψ2 (m): matric potential difference between the surface and first matrix grid element; dz (m): matrix grid element length
Eq. (A3): infiltrating water mass into pfd mpfd (kg) | mpfd=kpfd⋅π⋅dmac22⋅ρw⋅Δt⋅nmac | kpfd (m s−1): hydraulic conductivity of a macropore; dmac (m): diameter of a macropore; nmac (–): total number of macropores within pfd
Eq. (A4): mixing flux between pfd matrix qmix (m s−1) | qmix=2⋅ks⋅k_mi(ks+k_mi)⋅ψidmac⋅C⋅dzpfd | ks (m s−1): saturated hydraulic conductivity of matrix; k_mi (m s−1): current hydraulic conductivity of the respective matrix grid element; ψi (m): matric potential of the actual matrix grid element; dmac (m): macropore diameter; C (m): circumference of a macropore grid element; dzpfd (m): length of macropore grid element
Eq. (A5): hydraulic conductivity pfd kpfd (m s−1) | kpfd=2884.2⋅dmac22 | dmac2: macropore radius