## Worksheet 1
Groups | TCs | Type of monitoring well |  |  | Modeling approach for | Initial guessed log- |  |  | Reference log- |  | Inflation
|  | Zone 1 | Zone 2 | Zone 3 | borehole/aquifer flux | conductivity fields |  |  | conductivity fields |  | factor
[5 empty] | exchanges | Mean | Variance |  | Mean | Variance | (α)
Group 1 | TC1 | A | A | A | Full model | 0.2 | 1 |  | 0 | 1 | 1
TC2 | B | B | B | Simplified model | 0.2 | 1 |  | 0 | 1 | 1
TC3 | C | C | C | Simplified model | 0.2 | 1 |  | 0 | 1 | 1
TC4 | A | B | B | Simplified model | 0.2 | 1 |  | 0 | 1 | 1
TC5 | A | A | B | Simplified model | 0.2 | 1 |  | 0 | 1 | 1
TC6 | A | C | C | Simplified model | 0.2 | 1 |  | 0 | 1 | 1
TC7 | A | A | C | Simplified model | 0.2 | 1 |  | 0 | 1 | 1
Group 2 | TC2# | B | B | B | Full model | 0.2 | 1 |  | 0 | 1 | 1
TC3# | C | C | C | Full model | 0.2 | 1 |  | 0 | 1 | 1
TC4# | A | B | B | Full model | 0.2 | 1 |  | 0 | 1 | 1
TC5# | A | A | B | Full model | 0.2 | 1 |  | 0 | 1 | 1
TC6# | A | C | C | Full model | 0.2 | 1 |  | 0 | 1 | 1
TC7# | A | A | C | Full model | 0.2 | 1 |  | 0 | 1 | 1
Group 3 | TC1*1 | A | A | A | Full model | 0.2 | 1 |  | 0 | 1 | 1
TC1*2 | A | A | A | Full model | 0.2 | 1 |  | 0 | 1 | 1
TC1*3 | A | A | A | Full model | 0.2 | 1 |  | 0 | 1 | 1
TC2#*1 | B | B | B | Full model | 0.2 | 0.09 |  | 0 | 0.01 | 1
TC2#*2 | B | B | B | Full model | 0 | 1 |  | 0.2 | 1.7 | 1
TC3#*1 | C | C | C | Full model | 0.2 | 0.09 |  | 0 | 0.01 | 1
TC3#*2 | C | C | C | Full model | 0 | 1 |  | 0.2 | 1.7 | 1
Group 4 | TC2α1 | B | B | B | Simplified model | 0.2 | 1 |  | 0 | 1 | 5
TC2α2 | B | B | B | Simplified model | 0.2 | 1 |  | 0 | 1 | 10
TC2α3 | B | B | B | Simplified model | 0.2 | 1 |  | 0 | 1 | 100
TC3α1 | C | C | C | Simplified model | 0.2 | 1 |  | 0 | 1 | 5
TC3α2 | C | C | C | Simplified model | 0.2 | 1 |  | 0 | 1 | 10
TC3α3 | C | C | C | Simplified model | 0.2 | 1 |  | 0 | 1 | 100