## Worksheet 1
csmrt | Combined sewer mixing ratio at time t | (–)
pet | Population equivalents of the connected CSO structure at time t | (PE)
qft | Infiltration water inflow flux at time t | (Ls-1ha-1)
qst | Individual water consumption of households at time t | (LPE-1d-1)
tfS | Delay in time response related to flow time in the sewer system | (time step)
Aimp | Impervious area of the catchment | (ha)
Atotal | Total area of the catchment | (ha)
BCOD, Sv | COD load in the spill overflow | (g)
BNH4,Sv | Spill overflow NH4 load | (g)
Cd | Orifice coefficient of discharge in the CSOC structure | (–)
Cimp | Run-off coefficient for impervious areas | (–)
Cper | Run-off coefficient for pervious areas | (–)
CCODt | Mean dry weather pollutant (COD) concentration at time t | (mg L−1)
CCOD, S | COD sewage pollution per capita load per day | (gPE-1d-1)
CCOD,Sv,99.9 | A 99.9th percentile spill COD concentration | (mg L−1)
CCOD,Sv,av | Average spill COD concentration | (mg L−1)
CCOD,Sv,max | Maximum overflow COD concentration | (mg L−1)
CNH4,S | NH4 sewage pollution per capita load per day | (gPE-1d-1)
CNH4,Sv,99.9 | A 99.9th percentile spill NH4 concentration | (mg L−1)
CNH4,Sv,av | Average spill NH4 concentration | (mg L−1)
CNH4,Sv,max | Maximum spill NH4 concentration | (mg L−1)
CODf | Infiltration pollution COD | (gPE-1d-1)
CODrt | Concentration due to rainwater pollution (COD) at time t | (mg L−1)
Dd | Orifice diameter | (m)
Lev | Measured water level in the CSOC | (m)
Levini | Initial water level in the CSOC | (m)
NH4f | Infiltration pollution NH4 | (gPE-1d-1)
NH4r | Concentration due to rainwater pollution (NH4) | (mg L−1)
Pt | Precipitation at time t | (mm min−1)
Qd, max | Maximum throttled outflow | (L s−1)
Qft | Infiltration flow at time t | (L s−1)
Qrt | Flow contribution of rainwater to the combined sewage flow at time t | (m3 s−1)
Qst | Dry weather flow of the residential sewage in the catchment at time t | (L s−1)
QCSFt | Combined sewer flow at time t | (m3 s−1)
QDWFt | Total dry weather flow at time t | (L s−1)
QSv | Overflow spill flow | (L s−1)
V | Volume of the CSOC structure | (m3)
Vdt | Volume of throttled outflow to the WWTP at time t | (m3)
Vdwt | Total dry weather volume (amount of dry weather water in combined sewage flow) at time t | (m3)
Vrt | Rain weather volume at time t | (m3)
VChambert | Water volume in the CSO chamber at time t | (m3)
VSvt | Spill overflow volume at time t | (m3)
ϵ | numerical precision term | (m3)
Δt | Time interval | (min)