## Worksheet 1
Symbol | Units | Definition
b | – | Exponent in the Clapp and Hornberger (1978) parameterization
Cc | J m−3 K−1 | Canopy volumetric heat capacity
Ck | – | An adjustable constant parameter in Eq. (5)
Cs | J m−3 K−1 | Soil volumetric heat capacity
E | m3 m−3 s−1 | Evaporation for the surface soil or transpiration for the soil root zone layers
Ect | m3 m−3 s−1 | Canopy transpiration
Egs | m3 m−3 s−1 | Soil surface evaporation
λEc | W m−2 | Latent heat flux at the canopy layer
λEgs | W m−2 | Latent heat flux at the soil surface
g | m s−2 | Gravity
Hc | W m−2 | Sensible heat flux at the canopy layer
Hgs | W m−2 | Sensible heat flux at the soil surface
Lil | J kg−1 | Specific latent heat of fusion
Ql | m s−1 | Liquid water flow rate
qG | m s−1 | Gravitational drainage at the bottom soil layer
Rnc | W m−2 | Net solar radiation flux at the canopy layer
Rngs | W m−2 | Net solar radiation flux at the soil surface
t | s | Time
Tc | K | Canopy temperature
Td | K | Deep-soil layer temperature in SSiB3
Tf | K | Freezing temperature (273.15)
Tgs | K | Near-surface soil layer temperature in SSiB3
Ts | K | Soil temperature for inner soil layers
ρl | kg m−3 | Density of liquid water
ρi | kg m−3 | Density of ice
θl | m3 m−3 | Soil volumetric liquid water content
θi | m3 m−3 | Soil volumetric ice content
θs | m3 m−3 | Soil porosity
θT | m3 m−3 | Total soil water during one time step
λeff | W m−1 K−1 | Effective soil thermal conductivity
ψ0 | m | Soil saturated water potential
ψ | m | Soil matric potential