## Worksheet 1
Model parameter | Configuration 1 | Configuration 2 | Coefficient
| UnSAT+MODFLOW | SWAP+MODFLOW | of variation %
| homogeneous | top ¦ bottom
Hydraulic conductivity – Ks [mm h−1] | 25 | 24 ¦ 41 | 10
Drought stress (reduction) [mm] | – | −3000 | –
Drought stress (no extraction) [mm] | – | −30 000 | –
Oxygen stress (reduction) [mm] | – | −100 | –
Oxygen stress (no extraction) [mm] | – | 5 | –
Soil porosity [mm3 mm−3] | 0.35 | 0.36 ¦ 0.36 | –
Critical transpiration SM (θ*) [mm3 mm−3] | 0.12 | – | –
Residual SM (θr) [mm3 mm−3] | 0.03 | 0.01 ¦ 0.02 | –
Drainage empirical value [–] | 2.5 | – | –
Root depth (lr) [mm] | 8000 | 2900 | 10
Root distribution parameter (Vr) [–] | 0.5 | – | –
MODFLOW Kh [m d−1] | 10 | 8 | 10
MODFLOW Sy [–] | 0.12 | 0.11 | 10