## Worksheet 1
Term and acronym | Synonyms | Units | Comments
Time series | Input data | m3 s−1 for | We analyze streamflow observations and simulations, which
|  | streamflow | are ordered by the time dimension (Fig. 2a).
Time |  | h | Dimension of the input time series (x axis in all Fig. 2 panels).
Timescale | Period | h | Dimension introduced at each time by the wavelet transform
(y axis in Fig. 2b–d).
Wavelet | Wavelet power | m6 s−2 | In this paper, we employ the continuous WT (Fig. 2b) with
transform (WT) | spectrum (result of |  | scale-normalized energy (Liu et al., 2007).
the transform)
Cone of | COI |  | This is where the wavelet analysis is affected by the wavelet
influence (COI) |  |  | extending beyond the time domain of the input (muted colors in Fig. 2b).
Event |  |  | We define events in terms of both time and timescales that
are significant in the WT and outside the COI (Fig. 2c).
Characteristic | Dominant | h | We define characteristic timescales by local maxima in time-
timescale | timescale |  | averaged, significant wavelet power (e.g., over events; Fig. 2d).
Event cluster |  |  | For a single (e.g., characteristic) timescale and contiguous
events in time (Fig. 2d).
Cross-wavelet | Cross-wavelet | Power – m6 s−2; | The complex, cross-wavelet transform has properties of
transform | power spectrum | phase – radians | power and phase. The significance of the XWT can also be
(XWT) | (result of the |  | computed (e.g., Torrence and Compo, 1998) as shown in
| transform) |  | Fig. 3b. XWT events are outlined by a dashed line in Fig. 3c.
Timing error |  | h | Timing errors are calculated from the phase offset of the
XWT (e.g., Liu et al., 2011) and have dimensions of both time
and timescale. Several statistics of timing errors (over time)
for characteristic timescales can be computed (Fig. 2c).