## Worksheet 1
Metric or signature | Description | Reference
NSE | Nash–Sutcliffe efficiency | Eq. (3) in
KGE | Kling–Gupta efficiency | Eq. (9) in
Pearson r | Pearson correlation between observed and simulated flow
α–NSE | Ratio of standard deviations of observed and simulated flow | From Eq. (4) in
β–NSE | Ratio of the means of observed and simulated flow | From Eq. (10) in
FHV | Top 2 % peak flow bias | Eq. (A3) in
FLV | Bottom 30 % low flow bias | Eq. (A4) in
FMS | Bias of the slope of the flow duration curve between the 20th and 80th percentile | Eq. (A2)
Peak timing | Mean peak time lag (in days) between observed and simulated peaks | See Appendix B
Baseflow index | Ratio of mean daily baseflow to mean daily discharge
Half-flow date (HFD) mean | Mean half-flow date (date on which the cumulative discharge, since October, first reaches half of the annual discharge)
High flow duration | Average duration of high-flow events (number of consecutive days > 9 times the median daily flow) | ; Table 2 in
High flow frequency | Frequency of high-flow days (> 9 times the mediandaily flow) | ; Table 2 in
Low flow duration | Average duration of low-flow events (number of consecutive days with | ; Table 2 in
Low flow frequency | Frequency of low-flow days ( | ; Table 2 in
Q5 | 5 % flow quantile (low flow)
Q95 | 95 % flow quantile (high flow)
Q mean | Mean daily discharge
Runoff ratio | Runoff ratio (ratio of mean daily discharge to mean daily precipitation, using Daymet precipitation) | Eq. (2) in
Slope flow duration curve (FDC) | Slope of the FDC (between the log-transformed 33rd and 66th streamflow percentiles) | Eq. (3) in
Stream elasticity | Streamflow precipitation elasticity (sensitivity of streamflow to changes in precipitation at the annual timescale, using Daymet precipitation) | Eq. (7) in
Zero flow frequency | Frequency of days with zero discharge