## Worksheet 1
Method |  | Features | Strength | Limitation | Suitability
Drainage network |  | – based on the 1D Saint- | – computationally | – coarse | – drainage system
models |  | Venant equations | efficient | spatio-temporal | design and
|  | – focus on the | – suitable for various | – no/little flow | evaluation
|  | underground drainage | temporal- and | resolution | – quantification of
|  | network streamflow | spatial-scale | dynamics | outflow of urban
|  | simulation | evaluations | – verification is | catchments
|  | – simplify the 2D surface | – quantification of | data and time | – a reference for
|  | flow calculation | flow in drainage | demanding (large | other inundation
|  |  | systems | number of | models
|  |  |  | drainage nodes | – a tool coupled
|  |  |  | and pipes) | with surface
water model
2D | Simplified | – based on the 2D | – dynamic | – cannot capture | – urban flood
SWE- | SWE- | simplified shallow-water | simulation of urban | shock flood wave | mapping without
based | based | equations (diffusion | flooding with | – Less numerical | high requirement
models | models | wave or kinematic | relatively cheaper | accuracy | for detailed flow
|  | wave) | computational cost | compared with | dynamics
|  | – focus on the 2D surface |  | full SWEs | – faster urban flood
|  | flow simulation |  | – no pipe flow | simulations
|  | – ignore or simplify the |  | consideration
process of underground
drainage flow
| Full SWE- | – based on the full 2D | – full dynamic | – computationally | – quantification of
| based | shallow-water equations | simulation | expensive | local urban flood
| models | – focus on the 2D surface | – shock captured | – high requirements | dynamics
|  | flow simulation | – be able to simulate | for data inputs | without pipes
|  | – ignore or simplify the | the flow– | – no pipe flow | – urban flood
|  | process of underground | infrastructure | consideration or | model in urban
|  | drainage flow | interactions | over assumption | areas with high-
|  | – apply parallel |  |  | quality
|  | algorithms or speed-up |  |  | DEM/DSM
|  | techniques |  |  | – design and
evaluation of
flood
infrastructure
| Coupled | – coupled modelling of | – can simulate | – computationally | – quantification of
| with | drainage flow and urban | drainage floods | expensive | drainage flooding
| drainage | surface water (SWEs) | – have potential to | – requirement of | – simulation of
| network | – underground drainage | simulate urban | good-quality data | local urban flood
|  | flow calculated in | flooding more | input | dynamics with
|  | different methods to re- | accurately |  | pipes
|  | distribute surface water |  |  | – urban drainage
|  | inundation |  |  | design and
evaluation
| Coupled | – divide into hydraulic | – computationally | – currently no pipe | – large-scale
| with | zones (SWEs to | efficient | consideration | catchments
| hydrological | simulate the surface | – plus the strength of | – plus the limitation | where natural
| methods | water dynamic process) | its coupled | of its coupled | areas have equal
|  | and hydrological zones | hydraulic models | hydraulic models | runoff
|  | (hydrological methods |  |  | contribution with
|  | for flood routing) |  |  | urban areas
– components exchanging
between hydraulic and
hydrological areas is
allowed
Hydrogeomorphic |  | – based on the concept of | – less sensitive to | – cannot include | – preliminary
approaches |  | fractal river basins or | data scarcity and | the role of | identify
|  | hydrogeomorphic | time-series data | infrastructure | inundation areas
|  | theories | unnecessary | and altered | – a reference for
|  | – use terrain data analyses | – computationally | geomorphic | physically
|  | to recognise inundation | efficient | signature in urban | representative
|  | area |  | areas | models
– uncertainty of
empirical data
– no flow dynamics
representation