## Worksheet 1
Simplifying assumption | Justification
Saturated flow occurs predominantly in the fissured granite layer and in the peat; mineral soils, saprolite, periglacial deposits and alluvium can be neglected as far as saturated flow is concerned. | Except on one hilltop, ERT showed the combined thickness of mineral soils, periglacial deposits and saprolite to be too small (less than a metre) to be detected. Periglacial deposits are very patchy. Drainage in mineral soils is good. Alluvium was only found in a limited area along the stream downstream of Puy Rond. In MIKE SHE, the depth of the upper computational layer of the saturated flow component cannot be smaller than the depth of the root zone of the unsaturated flow component. Due to the shallowness of mineral soils, periglacial deposits and saprolite and because most mineral soils are covered with deep-rooted vegetation (deciduous woodland), there is a trade-off between adequately representing (i) saturated flow and (ii) unsaturated flow and evapotranspiration in these formations. ERT suggested the water table is located deep within the fissured layer on hilltops and hillslopes and intersects the ground surface precisely at the mire boundary, suggesting a determining role of seepage of groundwater from the fissured zone in the mire water balance.
The hydrologically active fissured granite layer is 55 m deep, follows the surface topography, and has homogeneous properties throughout. | Geological boreholes showed the thickness of the fissured zone to range from 38 to 65 m, with an average of 54 m. This is consistent with ERT observations, which showed an increase in resistivity at a depth of around 55 m below ground level (Transect B in Fig. 2). Similar values were recorded in Borehole 7, located at a higher altitude, suggesting the fissured zone broadly follows the surface topography. Hydrodynamic properties of the fissured zone could not be measured and had to be estimated through model calibration. An assumption of homogeneous properties reduces computing time and the risk of over-parameterisation.
Peat deposits have homogeneous properties throughout. | Slug tests and stratigraphical surveys showed the acrotelm to be less than 25 cm deep throughout most of the mire extent, which is too shallow for the acrotelm to be modelled independently in MIKE SHE without numerical instabilities and without impacting unsaturated flow and evapotranspiration modelling.