## Worksheet 1
Parameter | Code | Calibrated value | Range used in
sensitivity analyses
Channel flow (MIKE 11)
Bed resistance (Manning's n) | stream_Manning_n | 0.5 | 0.025–0.5
Overland flow
Resistance (Manning's M) | OL_ManningM | 10 | 5–50
Storage detention (mm) | – | 1 on mineral ground, | Not tested
3 on peat soils
Unsaturated zone
Peat water content at saturation | UZpeatThetaS | 0.8 | 0.01–0.95
Peat specific yield (UZ) | UZpeatSy | 0.05 | 0.01–0.99
Peat available water capacity | UZpeatAWC | 0.05 | 0.01–0.99
Peat saturated hydraulic conductivity (UZ) | UZpeatKint | 2×10-6 m s−1 | 1×10-10–5×10-4 m s−1
Peat bypass max fraction | UZpeatBYP | 0 | 0–1
Mineral soil water content at saturation | UZminThetaS | 0.8 | 0.01–0.95
Mineral soil specific yield (UZ) | UZminSy | 0.1 | 0.01–0.99
Mineral soil available water capacity | UZminAWC | 0.69 | 0.01–0.99
Mineral soil saturated hydraulic conductivity (UZ) | UZminKint | 1×10-4 m s−1 | 1×10-8–5×10-4 m s−1
Mineral soil bypass max fraction | UZminBYP | 0 | 0–1
Saturated zone
Fissured zone lower level (below ground) | FZ_LL | Fixed: −55 m | −100 to −5
Fissured zone horizontal hydraulic conductivity | FZ_Kh | 7.5×10-7 m s−1 | 1×10-7–5×10-4 m s−1
Fissured zone vertical hydraulic conductivity | FZ_Kv | 5×10-5 m s−1 | 1×10-7–5×10-4 m s−1
Fissured zone specific yield | FZ_Sy | 0.015 | 0.001–0.1
Fissured zone specific storage | FZ_Ss | 1×10-5 m−1 | 1×10-7–1×10-4 m−1
Peat horizontal hydraulic conductivity | peatKh | 5×10-8 m s−1 | 1×10-8–5×10-4 m s−1
Peat vertical hydraulic conductivity | peatKv | 5×10-8 m s−1 | 1×10-8–5×10-4 m s−1
Peat specific yield | peatSy | = UZpeatSy | 0.01–0.99
Peat specific storage | peatSs | 0.01 m−1 | 0.001–0.05 m−1