## Worksheet 1
NBS measure | Scenario | Proportion of implementation in whole catchment/selected area (after rasterization) | DF of NBSs in small scale/large scale (after rasterization) | Description of scenario
Porous pavement (PP) | PP1 | 8.0 %/13.8 % | 1.14/1.92 | Porous pavements were implemented on the non-driveways (width equal and less than 2.5 m) and some parking lots.
| PP2 | 8.0 %/10.1 % | 1.21/1.79 | Porous pavements were implemented on secondary driveways (width between 2.5 to 5 m).
Rain garden (RG) | RG1 | 8.2 %/6 % | 0.93/1.77 | The low-elevation greenbelts around houses were implemented by rain gardens, which can collect and store up the surface runoff from surrounding impermeable areas before infiltration on site. When the rain garden is saturated, the redundant surface runoff will drain into the drainage system.
| RG2 | 8.2 %/7 % | 1.04/1.78 | The low-elevation greenbelts around public buildings and parking lots.
Green roof (GR) | GR1 | 8.6 %/13.5 % | 1.18/1.87 | Small and light green roofs consisting of a soil layer and a storage layer are implemented on all flat roofs.
| GR2 | 8.6 %/6 % | 1.05/1.75 | Impervious roofs with a slight slope (≤ 15∘) were converted to small and light green roofs (Stanić et al., 2019).
NBS combinations | Combined1 | 24.8 %/38.5 % | 1.59/1.95 | A combination of PP1, RG1, and GR1.
| Combined2 | 24.8 %/30.4 % | 1.45/1.98 | A combination of PP2, RG2, and GR2.