## Worksheet 1
Material | Hydraulic conductivity, | Hydraulic conductivity, | Effective | Formation | Starting salt
| horizontal, kfh | vertical, kfv | porosity | factor | concentration C
| (m s−1) | (m s−1) | n | f | (g L−1)
AS – Alluvium sediments | 1e-05 | 1e-06 | 0.25 | 10 | 0.66
LS – Lacustrine sediments | 1e-09 | 1e-10 | 0.08 | 5.8 | 340
DS – Dead Sea water | 0.025 | 0.0025 | 1 | 1 | 340
CS – Conduit system (mixture) | 0.025 | 0.0025 | 0.6 | 3 | 0.66–340