## Worksheet 1
Symbol | Unit | Physical descriptions | Range
nt | – | Manning roughness coefficient for hillslope | 0–0.2
WM | cm | Tension water storage capacity, which was used in the Xinanjiang model (Zhao et al., 1992) to calculate saturation area | 0–10
B | – | Shape coefficient used in Xinanjiang model to calculate saturation area | 0–1
KKA | – | Coefficient to calculate subsurface runoff in Rg = KKD⋅S⋅KSS⋅(ys/Z)KKA, where S is the topographic slope, KSS is the saturated hydraulic conductivity, ys is the depth of saturated groundwater and Z is the total soil depth | 0–6
KKD | – | See description for KKA | 0–0.5
T0 | ∘ | Melting threshold temperature used in Eqs. (1) and (2) | −5–5
DDFS | mm/degree/d | Degree-day factor for snow | 0–10
DDFG | mm/degree/d | Degree-day factor for glacier | 0–10
C1 | – | Coefficient to calculate the runoff concentration process using the Muskingum method: O2=C1⋅I1+C2⋅I2+C3⋅O1+C4⋅Qlat, where I1 and O1 are the inflow and outflow at the prior step, respectively; I2 and O2 are the inflow and outflow at the current step, respectively; Qlat is lateral flow of the river channel; C3= 1-C1-C2; and C4=C1+C2 | 0–1
C2 | – | See description for C1 | 0–1