## Worksheet 1
Symbol | Type | Unit | Initial range | Descriptiona
Sth | Calibrated | mm | [20, 200] | Storage threshold relative to Smin separating dry and wet periods
ΔSth | Calibrated | mm | [0.1, 20] | Threshold in short-term storage changes identifying first peaks in hydrographs
Su | Calibrated | mm | [1, 50] | Range of the uniformly distributed Ω1
f0 | Calibrated | – | [0, 1] | Young water coefficient for the dry periods
λ1* | Calibrated | – | [0, 1]b | Maximum value of the weight λ1(t)
λ2 | Calibrated | – | [0, 1] | Constantc value of the weight λ2(t)
μ2 | Calibrated | mm | [0, 1600] | Mean parameter of the gamma-distributed Ω2
θ2 | Calibrated | mm | [0, 100] | Scale parameter of the gamma-distributed Ω2
μ3 | Calibrated | mm | [0, 1600] | Mean parameter of the gamma-distributed Ω3
θ3 | Calibrated | mm | [0, 100] | Scale parameter of the gamma-distributed Ω3
μET | Calibrated | mm | [0, 1600] | Mean parameter of the gamma-distributed ΩET
θET | Calibrated | mm | [0, 100] | Scale parameter of the gamma-distributed ΩET
Sroot | Constant | mm | 150 | Water amount accessible by ET
m | Constant | – | 1000 | Smoothing parameter for the calculation of λ1(t)
n | Constant | – | 20 | Smoothing parameter for the calculation of ET(t) from PET(t)
Δt* | Constant | h | 8 | Width of the moving time window used to calculate short-term storage variations ΔS(t)‾