## Worksheet 1
Study | Model | Catchment | Major outcomes on runoff and/or streamflow generation
size (km2)
VanderKwaak and Loague (2001) | InHM | 0.1 | Unsaturated storage dynamics are major controls on the processes of runoff generation.
Vivoni et al. (2007) | tRIBS | 65–808 | Spatiotemporal distribution of runoff mechanisms vary as a function of storm characteristics and antecedent wetness and shifts in surface–subsurface processes derived from interactions of the topography with the water table.
Heppner et al. (2007) | InHM | 0.1 | Highlighted the challenges of adequately parameterising a physically based integrated model.
Maxwell and Kollet (2008) | ParFlow | 0.009 | Subsurface heterogeneity plays a major role in runoff generation, showing the development of shallow perching caused by the presence of low hydraulic conductivity layers in the subsurface.
Meyerhoff and Maxwell (2011) | ParFlow | 0.009 | Subsurface heterogeneity dictates the proportion of contributions by surface and subsurface flows. Specifically, it showed that the Hortonian flow was controlled by the degree of heterogeneity in the subsurface.
Mirus and Loague (2013) | InHM | 0.001–0.1 | Runoff generation is highly influenced by relative rates of rainfall, infiltration, lateral flow convergence, and storage dynamics in the soil. It highlights the role of unsaturated storage dynamics as being major controls on the processes of runoff generation.
Weill et al. (2013) | CATHY | 1.5 | Surface topography is an important control on the evolution of saturated area patterns which determine dominant streamflow generation processes.
Carr et al. (2014) | InHM | 4.73 | Vegetation characteristics affect the integrated hydrologic response due to the effects of throughfall and evapotranspiration.
Pierini et al. (2014) | tRIBS | 0.01 | The fraction of grass/bare soil is the main determining factor explaining the runoff response to different rainfall events.
Ebel et al. (2016) | InHM | 0.008 | Heterogeneity of soil hydraulic properties contributed to the spatiotemporal variability in contributing areas, runoff thresholds, and differences in flow generation mechanisms.
Gutierrez-Jurado et al. (2019) | HGS | 0.001 | Soil type controls streamflow generation and determines the spatiotemporal development of active areas and dominant flow generation mechanisms.