## Worksheet 1
Symbols | Descriptions | Units
α | Soil surface albedo | (–)
α0, α1, α2, α3 | Empirical parameters of air temperature to estimate soil temperature | (–)
β | Empirical parameters of air temperature to calculate environmental temperature | (–)
β1, β2 | Empirical parameters of sine wave to estimate soil temperature | (∘C)
βd | Empirical parameters of evapotranspiration for actual evapotranspiration | (–)
δ1, δ2 | Empirical parameters of cosine wave to estimate soil temperature | (∘C)
γ | Offset constant | (∘C)
λ | Soil thermal conductivity | (W m−1 K−1)
λdry | Oven-dried soil thermal conductivity | (W m−1 K−1)
∅ | Soil porosity | (%)
ω | Annual frequency (2π/365 d or 2π/366 d in leap years) | (–)
θ, θr, θs | Actual, residual, and saturated soil water content | (m3 m−3)
ρb | Soil bulk density | (g cm−3)
b1, b2 | Shape factors of soil thermal conductivity curve | (–)
C | Soil volumetric heat capacity | (J m−3 K−1)
Ds | Snow depth | (m)
DReff | Effective soil damping ratio | (–)
E, ET0 | Actual and reference evapotranspiration | (mm)
fcl, fm, fOM, fsa | Clay, mineral, organic matter, and sand content in the soil profile | (%)
fS | Empirical parameters of snow depth | (m−1)
h | Soil depth | (m)
j | Day of year | (d)
k0 | Empirical parameter of soil damping ratio | (–)
ks | Soil thermal diffusivity | (m2 s−1)
p | Period of year (365 or 366 d in leap years) | d
P | Precipitation | mm
Rs | Solar radiation | (MJ m−2 d−1)
Ta, Tmax | Mean and maximum air temperature at 2 m height | (∘C)
Tenv | Fictive environmental temperature | (∘C)
Ts | Bared soil temperature at 0.1 m depth | (∘C)
Tsfc | Surface skin temperature | (∘C)
RMSE and MAE | Root mean square error and mean absolute error | (∘C)