## Worksheet 1
Model parameter (unit/range/symbol)* | ML-RR-MI | MIKA-SHA_SUPERFLEX
| SUPERFLEX | Hill | Flood | Plateau
K in Q=K⋅(S) from RR (t-1/0.05–4/K_Qq_RR) | – | 0.476 | – | –
Fraction of inflow to RR (no units/0–1/D_R) | 0.003 | 0.083 | – | –
K in Q=K⋅Sα of FR (mmα t−1/0.0001–10/K_Qq_FR) | 10 | 1.79 | – | 1.084
K in Q=K⋅S from FR to SR (t−1/0–4/K_Qb_FR) | 1.86 | 4 | – | 4
Smoothing parameter for E of FR (no units/0.01–2/m_E_FR) | 1.679 | 0.815 | – | 0.262
α in Q=K⋅Sa of FR (no units/0.1–10/α_Qq_FR) | 9.745 | 7.394 | – | 7.394
Portion of inflow from QUR to SR (no units/0–1/D_F) | 0.273 | 0.093 | 0 | 0
Evaporation multiplying parameter (no units/0.1–2/Ce) | 0.795 | 2 | 0.935 | 1.015
Base of rising limb of half-triangular lag (t/1–10/Tlag) | 2.415 | 2.368 | – | –
Portion of rainfall to FR (no units/0–1/D_S) | 0.09 | – | 0.02 | –
Runoff coefficient parameter of UR (no units/0.001–0/β_Qq_UR) | 2.942 | 4.559 | 10 | 5.989
Maximum reservoir capacity (mm/0.1–1000/Smax_UR) | 159.7 | 114.8 | 159.3 | 191.8
Smoothing parameter for E of UR (no units/0.01–5/Beta_E_UR) | 0.01 | 0.138 | 0.355 | 0.201
State initial factor (no units/0–0.1/SiniFR_UR) | 0.073 | 0.046 | 0.062 | 0.072
Parameter of modified logistic curve (no units/0.1–0.2/mu_Qq_UR) | – | 0.155 | – | –
K in Q=K⋅Sα of SR (mmα t−1/1×10-7–0.6/K_Qq_SR) | 0.146 | 0.046 | – | 0.06
Smoothing parameter E of SR (no units/0.001–1/m_E_SR) | 0.193 | 0.001 | – | 0.192
Infiltration excess threshold (mm t−1/0.1–1×107/P_ED_max) | – | – | 0.1 | –
Infiltration excess flow smoothing factor (mm t−1/0.001–10/m_P_ED) | – | – | 10 | –
Time delay – HRU to subcatchment outlet (t/0.01–5/lag_HRU) | – | 1.57
Time delay – subcatchment to catchment outlet (t/0.01–5/lag_Sub) | – | 0.404