## Worksheet 1
Model parameter (unit/range/symbol)* | ML-RR-MI_FUSE | MIKA-SHA_FUSE
|  | Hill | Flood | Plat.
Maximum total storage in upper soil layer (mm/25–500/maxwatr_1) | 142.6 | 165.1 | 250.5 | 121
Maximum total storage in lower soil layer (mm/50–5000/maxwatr_2) | 745.7 | 2399.4 | 3739.5 | 995.5
Fraction total storage as tension storage (no units/0.05–0.95/fracten) | 0.467 | 0.685 | 0.495 | 0.573
Fraction storage in first baseflow reservoir (no units/0.05–0.95/fprimqb) | – | 0.95 | – | –
Percolation rate (mm d−1/0.01–1000/percrte) | 94.8 | 214.2 | – | 192.1
Percolation exponent (no units/1–20/percexp) | 16.52 | 11.05 | – | 11.1
Fraction of percolation to tension storage (no units/0.05–0.95/percfrac) | – | 0.858 | – | –
Range of the baseflow rate (no units/0.001–1000/baserte) | 662.1 | – | 380.2 | 139.9
Baseflow exponent (no units/1–10/qb_powr) | 4.753 | 7.708 | 3.785 | 7.205
Baseflow depletion rate – first reservoir (d−1/0.001–0.25/qbrate_2a) | – | 0.002 | – | –
Baseflow depletion rate – second reservoir (d−1/0.001–0.25/qbrate_2b) | – | 0.223 | – | –
Mean value – log-transformed topographic index (m/5–10/loglamb) | 6.129 | 8.957 | 9.176 | 6.418
Shape para – topo index gamma distribution (no units/2–5/tishape) | 2.284 | 2.134 | 3.201 | 3.621
Range of the fraction of roots in the upper layer (no units/0.05–0.95/rtfrac1) | 0.721 | 0.634 | 0.878 | –
SAC percolation multiplier for dry soil layer (no units/1–250/sacpmlt) | – | – | 71.6 | –
SAC percolation exponent for dry soil layer (no units/1–5/sacpexp) | – | – | 4.193 | –
Time delay in runoff (day/0.01–5/time delay) | 2.548 | – | – | –
ARNO/VIC model “b” exponent (no units/0.001–3/axv_bexp) | 0.048 | – | – | –
Time delay – HRU to subcatchment outlet (day/0.01–5/lag_HRU) | – | 1.332
Time delay – subcatchment to catchment outlet (day/0.01–5/lag_Sub) | – | 0.207