## Worksheet 1
Symbol | Description | Unit | Value | Eq.
Deep percolation, unsaturated conditions
ψMax | Maximum pressure head in lowest layer above which outflow occurs | cm | 10 | (A1)
Deep percolation, saturated conditions
zp2 | Drain level depth | m | 7.5 | (A2)
dp2 | Spacing distance to drain | m | 100 | (A2)
Infiltration and surface runoff
asurf | Empirical coefficient used to calculate runoff from surface pool | 1 d−1 | 0.8 | (A4)
wpmax | Maximum water amount stored in surface pool. | mm | 0 | (A4)
Potential transpiration
z0 | Roughness length | – | 0.1 | (A6)
d | Displacement height | – | 0.66 | (A6)
zref | Height above ground of wind speed, air humidity and air temperature measurements | m | 2 | (A6)
Al | Leaf area index | m2 m−2 | 0.6 | (A7)
gris | Global radiation intensity at which light response is at half-light saturation | J m−2 d−1 | 5000000 | (A8)
gmax | Maximum conductance of fully open stomata | m s−1 | 0.03 | (A8)
gvpd | Vapour pressure deficit at which stomatal conductance is reduced by 50 % | Pa | 100 | (A8)
Actual transpiration
fumov | Degree of compensation for compensatory water uptake | – | 0.6 | (A10)
zr | Maximum rooting depth | m | –0.6 | (A10)
p1 | Empirical coefficient for soil water potential response function | 1 d−1 | 0.3 | (A11)
p2 | Empirical coefficient for soil water potential response function | kg m−2 d−1 | 0.1 | (A11)
ψc | Pressure head above which potential water uptake is reduced | cm water | 1500 | (A11)
rfrac | Fraction of roots remaining below a given root depth | – | 0.1 | (A12)
Soil evaporation
rψ1 | Governing parameter for the calculation of the surface resistance | s m−1 | 0.5 | (A14)
rψ2 | Governing parameter for the calculation of the surface resistance | s m−1 | 300 | (A14)
rψ3 | Governing parameter for the calculation of the surface resistance | s m−1 mm−1 | 80 | (A14)
Snow dynamics
TRainL | Temperature above which all precipitation is rain | ∘C | 2 | (A18)
TSnowL | Temperature below which all precipitation is snow | ∘C | 0 | (A18)
fqh | Contribution coefficient of ground heat flow on snowmelt | – | 0.5 | (A19)
mT | Temperature coefficient for snowmelt calculation | kg ∘C−1 m−2 d−1 | 1.5 | (A20)
mf | Efficiency constant for refreezing calculation | m−1 | 0.1 | (A20)