## Worksheet 1
Term | Unit | Description
dTc/dt | K s−1 | Change rate of the condenser temperature
Tc | K | Temperature of the condenser
t | s | Time; here, the time step in the model was 10 s.
Cc | J kg−1 K−1 | Specific heat capacity of the condenser. For low-density polyethylene (LDPE) and
polymethylmethacrylate (PMMA) it is 2300 J kg−1 k-1.
Ci | J kg−1 K−1 | Specific heat capacity of ice (2110 J kg−1 k−1)
Cw | J kg−1 K−1 | Specific heat capacity of water (4181.3 J kg−1 k−1)
mc | kg | Mass of the condenser given by mc=ρcScδc,
where ρc, Sc, and δc are the density (920 kg m−3), surface area (1 m2), and
thickness of the condenser (0.39 mm).
mi | kg | Mass of ice
mv | kg | Mass of water, representing the cumulative mass of water
Prad | W | Heat exchange due to incoming and outgoing radiation
Prad=(1-a)ScRsw+εcScRlw-Pc,
where a is the condenser short-wave albedo (0.84), Sc is the condenser surface area
(1 m2), εc is the emissivity of the condenser (0.94), and Pc is the outgoing
radiative power given by the Stefan–Boltzmann law: Pc=ScεcσTc4, σ is the Stefan–Boltzmann
constant (5.67×10-8 W m−2 K−4), Tc [K] is the temperature of the condenser, and Rsw and Rlw
[W m−2] are the incoming short-wave radiation (i.e., surface solar radiation downwards) and
incoming long-wave radiation (i.e., surface thermal radiation downwards).
Pcond | W | Conductive heat exchange between the condenser surface and the ground. For simplicity, we
assumed that the condenser is perfectly insulated from the ground, i.e., Pcond=0.
Pconv | W | Convective heat exchange
Pconv=Sc(Ta-Tc)h,
where Sc is the condenser surface area (1 m2), Ta [K] is the ambient temperature at
2 m from the ground, Tc [K] is the temperature of the condenser, and h [W m−2 K−1] is the
heat transfer coefficient that is estimated based on a semi-empirical equation (Richards, 2004)
h=5.9+4.1WS(511+294)/(511+Ta),
where WS [m s−1] is the prevailing horizontal wind speed at 2 m from the ground.
Plat | W | Latent heat released by the condensation or desublimation of water
Plat=LvwdmwdtTc>0∘CLvidmidtTc
where Lvw [J kg−1] is the specific latent heat of water vaporization and Lvi [J kg−1] is the specific
latent heat of water desublimation. Here, dmw/dt is the change rate of water whereas dmi/dt is
the change rate of ice.