## Worksheet 1
Parameter | Name | Unit | Description
Hydrography
Flow direction | flwdir | – | D8 flow directions.
River length | rivlen | m | Sub-grid distance between 2 outlet pixels along the flow path. Diagonal steps are taken to be 2 times the pixel size. River length in the downstream direction has a “_ds” postfix.
River slope | rivslp | mm−1 | Average slope based on the elevation difference between pixels at a set distance of 2 km around (1 km up- and downstream of) the outlet pixel
River width | rivwth | m | Width at sub-grid outlet pixel. Note that the river width dataset contains gaps, similarly to the underlying MERIT Hydro width, which need to be filled before application in hydrological models.
Sub-grid area | subare | m2 | Sum of sub-grid pixel areas draining to the pixel outlet confined by the upstream sub-grid pixel(s).
Upstream area | uparea | km2 | Accumulated sub-grid area.
Stream order | strord | – | Strahler stream order.
Elevation | elevtn | m + EGM96 | Hydrologically adjusted outlet pixel elevation where all downstream cells have elevation equal to or lower than their upstream neighboring cells, following the algorithm described by Yamazaki et al. (2012).
Metadata
Erroneous flow direction | flwerr | – | Erroneous flow directions (binary). See Sect. 2.4.
Upstream area error | upaerr | km2 | Difference in upstream area error between the upscaled and native-resolution river network at the outlet pixel.
Outlet pixel coordinates | outlon, outlat | – | Outlet pixel coordinates in the EPSG:4326 projection.