## Worksheet 1
Variable | Symbol | Data description | Units | 25 % | 50 % | 75 % | Source
group |  |  |  | quantile | quantile | quantile
Flood | MAF | Mean annual specific flood | m3 s−1 km−2 | 0.06 | 0.11 | 0.22 | Data Base on
moments | [6 empty] | European floods1
| MAFα | Mean annual specific flood | m3 s−1 km−2 | 0.08 | 0.16 | 0.28 | Data Base on
|  | normalized to catchment |  |  |  |  | European floods1
area of α=100 km2
| CV | Coefficient of variation of | – | 0.36 | 0.46 | 0.61 | Data Base on
|  | annual maximum flood |  |  |  |  | European floods1
peaks
| CS | Coefficient of skewness of | – | 0.62 | 1.09 | 1.69 | Data Base on
|  | annual maximum flood |  |  |  |  | European floods1
peaks
Catchment | A | Catchment area | km2 | 135.9 | 382.8 | 1264.8 | CCM River and
area | [6 empty] | Catchment
Database2
Precipitation | MAP | Long-term mean annual | mm yr−1 | 621.28 | 798.69 | 1057.76 | EOBS3
precipitation
| P95 | Daily precipitation rate, | mm d−1 | 8.4 | 10.54 | 13.45 | EOBS3
that is higher than what is
observed on 95 % of days
in the observed period
| Pmax | Mean of maximum of 2 d | mm d−1 | 18 | 22.45 | 28.51 | EOBS3
precipitation of each year
Air | Tspr | Mean daily temperature in | ∘C | 5.03 | 7.15 | 8.42 | EOBS3
temperature |  | MAM (Celsius)
| Twin | Mean daily temperature in | ∘C | −3.35 | −1.16 | 1.05 | EOBS3
DJF (Celsius)
Soil | SM | Mean of annual maximum | mm | 368.38 | 424.93 | 507.2 | CPC Soil Moisture
moisture |  | monthly soil moisture |  |  |  |  | (V2)5
Evaporation | PET | Long-term mean potential | mm yr−1 | 749.02 | 817.73 | 897.98 | Global Aridity Index
|  | evapotranspiration |  |  |  |  | and Potential Evapo-
Transpiration (ET0)
Climate Database
V24
Aridity | AI | Aridity index (PET/MAP) | unitless | 0.72 | 1 | 1.25 | Global Aridity Index
and Potential Evapo-
Transpiration (ET0)
Climate Database
V24
Topography | Elev | Mean catchment elevations | m a.s.l. | 199.04 | 472.58 | 833.12 | GMTED20106
| Slope | Mean topographic slope | unitless | 0.03 | 0.08 | 0.18 | GMTED20106
(mean of tangent of angle
of slope)
Land use | LUF | Fraction of catchment area | % | 31.66 | 54.59 | 79.62 | CORINE7
covered by forest and
seminatural areas
| LUW | Fraction of catchment area | % | 0 | 0.05 | 0.57 | CORINE7
covered by water bodies
Soils | Stex | Dominant surface textural | class | 1.77 | 2 | 2.25 | ESDB8
class of the STU (Soil
Typological unit), mean
value of categories
(1 = coarse, 5 = fine)