## Worksheet 1
Symbol | Unit | Physical descriptions | Range
nt | – | Manning roughness coefficient for hillslope | 0–0.2
WM | cm | Tension water storage capacity used in Xinanjiang model | 0–10
(Zhao, 1992) to calculate saturation area
B | – | Shape coefficient used in Xinanjiang model to calculate saturation area | 0–1
KKA | – | Coefficient to calculate subsurface runoff in Rg=KKD⋅S⋅KSS⋅(yS/Z)KKA, | 0–6
where S is the topographic slope, KSS is the saturated hydraulic conductivity, ys is
the depth of saturated groundwater, and Z is the total soil depth
KKD | – | See description for KKA | 0–0.5
T0 | ∘C | Temperature threshold above which snow and glacier melt | −5–5
DDFN | mm ∘C d−1 | Degree day factor for snow | 0–10
DDFG | mm ∘C d−1 | Degree day factor for glacier | 0–10
C1 | – | Coefficient to calculate the runoff concentration process using Muskingum method: | 0–1
O2=C1⋅I1+C2⋅I2+C3⋅O1+C4⋅Qlat, where I1 and O1 is the inflow and
outflow at prior step, I2 and O2 is the inflow and outflow at current step,
Qlat is lateral flow of the river channel, C3=1-C1--C2,C4=C1+C2
C2 | – | See description for C1 | 0–1