## Worksheet 1
Fixed parameter | Value
Wetting front soil suction head ψ | −155.0 mm
Initial condition θ0 | 0.2 m3 m−3
Saturated soil moisture θsat | max of observed soil moisture
Residual soil moisture θres | min of observed soil moisture
Monthly potential evaporation coefficient L | 0.208 0.234 0.266 0.300 0.329 0.345 0.339 0.314 0.282 0.248 0.218 0.201
Soil layer depth Z | 300 mm
Calibrated parameter | Range
Hydraulic conductivity Ks | 0.01
Exponent of drainage m | 1
Evaporation coefficient Kc | 0.5